## KL25Z_Pinouts
FRDM-KL25Z Pin usage and pinout chart

FRDM-KL25Z Pins				KL25Z128 Pins
On-board / Usage	I/O Header & Pin Num	Arduino™ R3 Pin Name	FRDM-KL25Z Pin Name	KL25Z / Pin #	KL25Z / Pin # / (64 LQFP)	ALT0	ALT1	ALT2	ALT3	ALT4	ALT5	ALT6	ALT7	Reset State/Function
―	J2 20	D14	PTE0	1	1		PTE0		UART1_TX	RTC_CLKOUT	CMP0_OUT	I2C1_SDA		DISABLED
―	J2 18	D15	PTE1	2	2		PTE1	SPI1_MOSI	UART1_RX		SPI1_MISO	I2C1_SCL		DISABLED
―	J9 09	―	PTE2	3			PTE2	SPI1_SCK					DISABLED
―	J9 11	―	PTE3	4			PTE3	SPI1_MISO			SPI1_MOSI			DISABLED
―	J9 13	―	PTE4	5			PTE4	SPI1_PCS0					DISABLED
―	J9 15	―	PTE5	6			PTE5					DISABLED
Power	―	―	VDD	7	3	VDD					VDD
Power	―	―	VSS	8	4	VSS					VSS
USB	―	―	USB0_DP	9	5	USB0_DP					USB0_DP
USB	―	―	USB0_DM	10	6	USB0_DM					USB0_DM
2.2uF cap	―	―	VOUT33	11	7	VOUT33					VOUT33
USB VBUS (5V)	―	―	VREGIN	12	8	VREGIN					VREGIN
―	J10 01	―	PTE20	13	9	ADC0_DP0/ADC0_SE0	PTE20		FTM1_CH0	UART0_TX				ADC0_DP0/ADC0_SE0
―	J10 03	―	PTE21	14	10	ADC0_DM0/ADC0_SE4a	PTE21		FTM1_CH1	UART0_RX				ADC0_DM0/ADC0_SE4a
―	J10 05	―	PTE22	15	11	ADC0_DP3/ADC0_SE3	PTE22		FTM2_CH0	UART2_TX				ADC0_DP3/ADC0_SE3
―	J10 07	―	PTE23	16	12	ADC0_DM3/ADC0_SE7a	PTE23		FTM2_CH1	UART2_RX				ADC0_DM3/ADC0_SE7a
Power	―	―	VDDA	17	13	VDDA					VDDA
Power	J2 16	AREF*	VREFH	18	14	VREFH					VREFH
Power	―	―	VREFL	19	15	VREFL					VREFL
Power	―	―	VSSA	20	16	VSSA					VSSA
―	J10 09	―	PTE29	21	17	CMP0_IN5/ADC0_SE4b	PTE29		FTM0_CH2	FTM_CLKIN0				CMP0_IN5/ADC0_SE4b
―	J10 11	―	PTE30	22	18	DAC0_OUT/ADC0_SE23/CMP0_IN4	PTE30		FTM0_CH3	FTM_CLKIN1				DAC0_OUT/ADC0_SE23/CMP0_IN4
―	J2 13	―	PTE31	23	19		PTE31		FTM0_CH4					DISABLED
Accelerometer I2C	―	―	PTE24	24	20		PTE24		FTM0_CH0		I2C0_SCL			DISABLED
Accelerometer I2C	―	―	PTE25	25	21		PTE25		FTM0_CH1		I2C0_SDA			DISABLED
Debug (SWD_CLK)	―	―	PTA0	26	22	TSI0_CH1	PTA0		FTM0_CH5				SWD_CLK	SWD_CLK
―	J1 02	D0	PTA1	27	23	TSI0_CH2	PTA1	UART0_RX	FTM2_CH0					DISABLED
―	J1 04	D1	PTA2	28	24	TSI0_CH3	PTA2	UART0_TX	FTM2_CH1					DISABLED
Debug (SWD_DIO)	―	―	PTA3	29	25	TSI0_CH4	PTA3	I2C1_SCL	FTM0_CH0				SWD_DIO	SWD_DIO
―	J1 10	D4	PTA4	30	26	TSI0_CH5	PTA4	I2C1_SDA	FTM0_CH1				NMI_b	NMI_b
―	J1 12	D5	PTA5	31	27		PTA5	USB_CLKIN	FTM0_CH2					DISABLED
―	J1 08	D3	PTA12	32	28		PTA12		FTM1_CH0					DISABLED
―	J2 02	D8	PTA13	33	29		PTA13		FTM1_CH1					DISABLED
Accelerometer INT1	―	―	PTA14	34			PTA14	SPI0_PCS0	UART0_TX					DISABLED
Accelerometer INT2	―	―	PTA15	35			PTA15	SPI0_SCK	UART0_RX					DISABLED
―	J2 09	―	PTA16	36			PTA16	SPI0_MOSI			SPI0_MISO			DISABLED
―	J2 11	―	PTA17	37			PTA17	SPI0_MISO			SPI0_MOSI			DISABLED
Power	―	―	VDD	38	30	VDD					VDD
Power	―	―	VSS	39	31	VSS					VSS
8MHz XTAL	―	―	PTA18	40	32	EXTAL0	PTA18		UART1_RX	FTM_CLKIN0				EXTAL0
8MHz XTAL	―	―	PTA19	41	33	XTAL0	PTA19		UART1_TX	FTM_CLKIN1		LPTMR0_ALT1		XTAL0
Reset	J9 06	―	PTA20	42	34		PTA20					RESET_b	RESET_b
―	J10 02	A0	PTB0	43	35	ADC0_SE8/TSI0_CH0	PTB0/LLWU_P5	I2C0_SCL	FTM1_CH0					ADC0_SE8/TSI0_CH0
―	J10 04	A1	PTB1	44	36	ADC0_SE9/TSI0_CH6	PTB1	I2C0_SDA	FTM1_CH1					ADC0_SE9/TSI0_CH6
―	J10 06	A2	PTB2	45	37	ADC0_SE12/TSI0_CH7	PTB2	I2C0_SCL	FTM2_CH0					ADC0_SE12/TSI0_CH7
―	J10 08	A3	PTB3	46	38	ADC0_SE13/TSI0_CH8	PTB3	I2C0_SDA	FTM2_CH1					ADC0_SE13/TSI0_CH8
―	J9 01	―	PTB8	47			PTB8		EXTRG_IN					DISABLED
―	J9 03	―	PTB9	48			PTB9					DISABLED
―	J9 05	―	PTB10	49			PTB10	SPI1_PCS0					DISABLED
―	J9 07	―	PTB11	50			PTB11	SPI1_SCK					DISABLED
Touch Slider	―	―	PTB16	51	39	TSI0_CH9	PTB16	SPI1_MOSI	UART0_RX	FTM_CLKIN0	SPI1_MISO			TSI0_CH9
Touch Slider	―	―	PTB17	52	40	TSI0_CH10	PTB17	SPI1_MISO	UART0_TX	FTM_CLKIN1	SPI1_MOSI			TSI0_CH10
Red LED	―	―	PTB18	53	41	TSI0_CH11	PTB18		FTM2_CH0					TSI0_CH11
Green LED	―	―	PTB19	54	42	TSI0_CH12	PTB19		FTM2_CH1					TSI0_CH12
―	J1 03	―	PTC0	55	43	ADC0_SE14/TSI0_CH13	PTC0		EXTRG_IN		CMP0_OUT			ADC0_SE14/TSI0_CH13
―	J10 12	A5	PTC1	56	44	ADC0_SE15/TSI0_CH14	PTC1/LLWU_P6/RTC_CLKIN	I2C1_SCL		FTM0_CH0				ADC0_SE15/TSI0_CH14
―	J10 10	A4	PTC2	57	45	ADC0_SE11/TSI0_CH15	PTC2	I2C1_SDA		FTM0_CH1				ADC0_SE11/TSI0_CH15
―	J1 05	―	PTC3	58	46		PTC3/LLWU_P7		UART1_RX	FTM0_CH2	CLKOUT			DISABLED
Power	―	―	VSS	59	47	VSS					VSS
Power	―	―	VDD	60	48	VDD					VDD
―	J1 07	―	PTC4	61	49		PTC4/LLWU_P8	SPI0_PCS0	UART1_TX	FTM0_CH3				DISABLED
―	J1 09	―	PTC5	62	50		PTC5/LLWU_P9	SPI0_SCK	LPTMR0_ALT2			CMP0_OUT		DISABLED
―	J1 11	―	PTC6	63	51	CMP0_IN0	PTC6/LLWU_P10	SPI0_MOSI	EXTRG_IN		SPI0_MISO			CMP0_IN0
―	J1 01	―	PTC7	64	52	CMP0_IN1	PTC7	SPI0_MISO			SPI0_MOSI			CMP0_IN1
―	J1 14	D6	PTC8	65	53	CMP0_IN2	PTC8	I2C0_SCL	FTM0_CH4					CMP0_IN2
―	J1 16	D7	PTC9	66	54	CMP0_IN3	PTC9	I2C0_SDA	FTM0_CH5					CMP0_IN3
―	J1 13	―	PTC10	67	55		PTC10	I2C1_SCL					DISABLED
―	J1 15	―	PTC11	68	56		PTC11	I2C1_SDA					DISABLED
―	J2 01	―	PTC12	69			PTC12			FTM_CLKIN0				DISABLED
―	J2 03	―	PTC13	70			PTC13			FTM_CLKIN1				DISABLED
―	J2 05	―	PTC16	71			PTC16					DISABLED
―	J2 07	―	PTC17	72			PTC17					DISABLED
―	J2 06	D10	PTD0	73	57		PTD0	SPI0_PCS0		FTM0_CH0				DISABLED
Blue LED	J2 12	D13	PTD1	74	58	ADC0_SE5b	PTD1	SPI0_SCK		FTM0_CH1				ADC0_SE5b
―	J2 08	D11	PTD2	75	59		PTD2	SPI0_MOSI	UART2_RX	FTM0_CH2	SPI0_MISO			DISABLED
―	J2 10	D12	PTD3	76	60		PTD3	SPI0_MISO	UART2_TX	FTM0_CH3	SPI0_MOSI			DISABLED
―	J1 06	D2	PTD4	77	61		PTD4/LLWU_P14	SPI1_PCS0	UART2_RX	FTM0_CH4				DISABLED
―	J2 04	D9	PTD5	78	62	ADC0_SE6b	PTD5	SPI1_SCK	UART2_TX	FTM0_CH5				ADC0_SE6b
―	J2 17	―	PTD6	79	63	ADC0_SE7b	PTD6/LLWU_P15	SPI1_MOSI	UART0_RX		SPI1_MISO			ADC0_SE7b
―	J2 19	―	PTD7	80	64		PTD7	SPI1_MISO	UART0_TX		SPI1_MOSI			DISABLED
Power	J2 14	GND	GND
―	J2 15	―	―
―	J9 02	RFU	SDA_PTD5
Power	J9 04	IOREF	P3V3
Power	J9 08	3.3V	P3V3
Power	J9 10	5V	P5V_USB
Power	J9 12	GND	GND
Power	J9 14	GND	GND
Power	J9 16	VIN	P5-9V_VIN
					64
* AREF is not connected to VREFH by default. VREFH is connected to P3V3_KL25Z by default. To supply an external AREF, cut the trace SH1 and install a 0ohm resistor or a wire short on R3.
	= valid signal options

## P0-P0FC
K20 / (64qfp_qfn)	Pin Name	DEFAULT	ALT0	ALT1	ALT2	ALT3	ALT4	ALT5	ALT6	ALT7	EZPORT
1	PTE0	DISABLED		PTE0		UART1_TX				RTC_CLKOUT
2	PTE1/LLWU_P0	DISABLED		PTE1/LLWU_P0		UART1_RX
3	VDD	VDD	VDD
4	VSS	VSS	VSS
5	USB0_DP	USB0_DP	USB0_DP
6	USB0_DM	USB0_DM	USB0_DM
7	VOUT33	VOUT33	VOUT33
8	VREGIN	VREGIN	VREGIN
9	ADC0_DP0	ADC0_DP0	ADC0_DP0
10	ADC0_DM0	ADC0_DM0	ADC0_DM0
11	ADC0_DP3	ADC0_DP3	ADC0_DP3
12	ADC0_DM3	ADC0_DM3	ADC0_DM3
13	VDDA	VDDA	VDDA
14	VREFH	VREFH	VREFH
15	VREFL	VREFL	VREFL
16	VSSA	VSSA	VSSA
17	VREF_OUT/CMP1_IN5/CMP0_IN5	VREF_OUT/CMP1_IN5/CMP0_IN5	VREF_OUT/CMP1_IN5/CMP0_IN5
18	CMP1_IN3/ADC0_SE23	CMP1_IN3/ADC0_SE23	CMP1_IN3/ADC0_SE23
19	XTAL32	XTAL32	XTAL32
20	EXTAL32	EXTAL32	EXTAL32
21	VBAT	VBAT	VBAT
22	PTA0	JTAG_TCLK/SWD_CLK/EZP_CLK	TSI0_CH1	PTA0	UART0_CTS_b/UART0_COL_b	FTM0_CH5				JTAG_TCLK/SWD_CLK	EZP_CLK
23	PTA1	JTAG_TDI/EZP_DI	TSI0_CH2	PTA1	UART0_RX	FTM0_CH6				JTAG_TDI	EZP_DI
24	PTA2	JTAG_TDO/TRACE_SWO/EZP_DO	TSI0_CH3	PTA2	UART0_TX	FTM0_CH7				JTAG_TDO/TRACE_SWO	EZP_DO
25	PTA3	JTAG_TMS/SWD_DIO	TSI0_CH4	PTA3	UART0_RTS_b	FTM0_CH0				JTAG_TMS/SWD_DIO
26	PTA4/LLWU_P3	NMI_b/EZP_CS_b	TSI0_CH5	PTA4/LLWU_P3		FTM0_CH1				NMI_b	EZP_CS_b
27	PTA5	DISABLED		PTA5	USB_CLKIN	FTM0_CH2			I2S0_TX_BCLK	JTAG_TRST_b
28	PTA12	DISABLED		PTA12		FTM1_CH0			I2S0_TXD0	FTM1_QD_PHA
29	PTA13/LLWU_P4	DISABLED		PTA13/LLWU_P4		FTM1_CH1			I2S0_TX_FS	FTM1_QD_PHB
30	VDD	VDD	VDD
31	VSS	VSS	VSS
32	PTA18	EXTAL0	EXTAL0	PTA18		FTM0_FLT2	FTM_CLKIN0
33	PTA19	XTAL0	XTAL0	PTA19		FTM1_FLT0	FTM_CLKIN1		LPTMR0_ALT1
34	RESET_b	RESET_b	RESET_b
35	PTB0/LLWU_P5	ADC0_SE8/TSI0_CH0	ADC0_SE8/TSI0_CH0	PTB0/LLWU_P5	I2C0_SCL	FTM1_CH0			FTM1_QD_PHA
36	PTB1	ADC0_SE9/TSI0_CH6	ADC0_SE9/TSI0_CH6	PTB1	I2C0_SDA	FTM1_CH1			FTM1_QD_PHB
37	PTB2	ADC0_SE12/TSI0_CH7	ADC0_SE12/TSI0_CH7	PTB2	I2C0_SCL	UART0_RTS_b			FTM0_FLT3
38	PTB3	ADC0_SE13/TSI0_CH8	ADC0_SE13/TSI0_CH8	PTB3	I2C0_SDA	UART0_CTS_b/UART0_COL_b			FTM0_FLT0
39	PTB16	TSI0_CH9	TSI0_CH9	PTB16		UART0_RX			EWM_IN
40	PTB17	TSI0_CH10	TSI0_CH10	PTB17		UART0_TX			EWM_OUT_b
41	PTB18	TSI0_CH11	TSI0_CH11	PTB18			I2S0_TX_BCLK
42	PTB19	TSI0_CH12	TSI0_CH12	PTB19			I2S0_TX_FS
43	PTC0	ADC0_SE14/TSI0_CH13	ADC0_SE14/TSI0_CH13	PTC0	SPI0_PCS4	PDB0_EXTRG
44	PTC1/LLWU_P6	ADC0_SE15/TSI0_CH14	ADC0_SE15/TSI0_CH14	PTC1/LLWU_P6	SPI0_PCS3	UART1_RTS_b	FTM0_CH0		I2S0_TXD0
45	PTC2	ADC0_SE4b/CMP1_IN0/TSI0_CH15	ADC0_SE4b/CMP1_IN0/TSI0_CH15	PTC2	SPI0_PCS2	UART1_CTS_b	FTM0_CH1		I2S0_TX_FS
46	PTC3/LLWU_P7	CMP1_IN1	CMP1_IN1	PTC3/LLWU_P7	SPI0_PCS1	UART1_RX	FTM0_CH2	CLKOUT	I2S0_TX_BCLK
47	VSS	VSS	VSS
48	VDD	VDD	VDD
49	PTC4/LLWU_P8	DISABLED		PTC4/LLWU_P8	SPI0_PCS0	UART1_TX	FTM0_CH3		CMP1_OUT
50	PTC5/LLWU_P9	DISABLED		PTC5/LLWU_P9	SPI0_SCK	LPTMR0_ALT2	I2S0_RXD0		CMP0_OUT
51	PTC6/LLWU_P10	CMP0_IN0	CMP0_IN0	PTC6/LLWU_P10	SPI0_SOUT	PDB0_EXTRG	I2S0_RX_BCLK		I2S0_MCLK
52	PTC7	CMP0_IN1	CMP0_IN1	PTC7	SPI0_SIN	USB_SOF_OUT	I2S0_RX_FS
53	PTC8	CMP0_IN2	CMP0_IN2	PTC8			I2S0_MCLK
54	PTC9	CMP0_IN3	CMP0_IN3	PTC9			I2S0_RX_BCLK
55	PTC10	DISABLED		PTC10			I2S0_RX_FS
56	PTC11/LLWU_P11	DISABLED		PTC11/LLWU_P11
57	PTD0/LLWU_P12	DISABLED		PTD0/LLWU_P12	SPI0_PCS0	UART2_RTS_b
58	PTD1	ADC0_SE5b	ADC0_SE5b	PTD1	SPI0_SCK	UART2_CTS_b
59	PTD2/LLWU_P13	DISABLED		PTD2/LLWU_P13	SPI0_SOUT	UART2_RX
60	PTD3	DISABLED		PTD3	SPI0_SIN	UART2_TX
61	PTD4/LLWU_P14	DISABLED		PTD4/LLWU_P14	SPI0_PCS1	UART0_RTS_b	FTM0_CH4		EWM_IN
62	PTD5	ADC0_SE6b	ADC0_SE6b	PTD5	SPI0_PCS2	UART0_CTS_b/UART0_COL_b	FTM0_CH5		EWM_OUT_b
63	PTD6/LLWU_P15	ADC0_SE7b	ADC0_SE7b	PTD6/LLWU_P15	SPI0_PCS3	UART0_RX	FTM0_CH6		FTM0_FLT0
64	PTD7	DISABLED		PTD7	CMT_IRO	UART0_TX	FTM0_CH7		FTM0_FLT1
64

## KL25Z_ADAPTER_MCLAB2
FUNCIONALIDADE	ESPECIFICAÇÃO	PINO	TIPO	PORTA DO ARM		HEADER ARM	SOQUETE PIC	PORTA DO ARM sugerido DENIS
Display 7S	Segmento A	RD0	GPIO	PTC0	PTC0	J1 03	19	PTB2	PTB2
Display 7S	Segmento B	RD1	GPIO	PTC1	PTC1/LLWU_P6/RTC_CLKIN	J10 12	20	PTB3	PTB3
Display 7S	Segmento C	RD2	GPIO	PTC2	PTC2	J10 10	21	PTB8	PTB8
Display 7S	Segmento D	RD3	GPIO	PTC3	PTC3/LLWU_P7	J1 05	22	PTB9	PTB9
Display 7S	Segmento E	RD4	GPIO	PTC4	PTC4/LLWU_P8	J1 07	27	PTB10	PTB10
Display 7S	Segmento F	RD5	GPIO	PTC5	PTC5/LLWU_P9	J1 09	28	PTB11	PTB11
Display 7S	Segmento G	RD6	GPIO	PTC6	PTC6/LLWU_P10	J1 11	29	PTC0	PTC0
Display 7S	Segmento DP	RD7	GPIO	PTC7	PTC7	J1 01	30	PTC1	PTC1/LLWU_P6/RTC_CLKIN
Display 7S	Display 1	RB7	GPIO	PTC13	PTC13	J2 03	40	PTD2	PTD2
Display 7S	Display 2	RB6	GPIO	PTC12	PTC12	J2 01	39	PTD3	PTD3
Display 7S	Display 3	RB5	GPIO	PTC11	PTC11	J1 15	38	PTD4	PTD4/LLWU_P14
Display 7S	Display 4	RB4	GPIO	PTC10	PTC10	J1 13	37	PTD5	PTD5

LCD	RS	RE0	GPIO	PTC8	PTC8	J1 14	18	PTE0	PTE0
LCD	ENABLE	RE1	GPIO	PTC9	PTC9	J1 16	19	PTE1	PTE1
LCD	DB0	RD0	GPIO	PTC0	PTC0	J1 03	19	PTE2	PTE2
LCD	DB1	RD1	GPIO	PTC1	PTC1/LLWU_P6/RTC_CLKIN	J10 12	20	PTE3	PTE3
LCD	DB2	RD2	GPIO	PTC2	PTC2	J10 10	21	PTE4	PTE4
LCD	DB3	RD3	GPIO	PTC3	PTC3/LLWU_P7	J1 05	22	PTE5	PTE5
LCD	DB4	RD4	GPIO	PTC4	PTC4/LLWU_P8	J1 07	27	PTE30	PTE30
LCD	DB5	RD5	GPIO	PTC5	PTC5/LLWU_P9	J1 09	28	PTE31	PTE31
LCD	DB6	RD6	GPIO	PTC6	PTC6/LLWU_P10	J1 11	29	PTA1	PTA1
LCD	DB7	RD7	GPIO	PTC7	PTC7	J1 01	30	PTA2	PTA2

BUZZER		RA5	GPIO	PTD0	FTM0_CH0	J2 06	7	PTD0	FTM0_CH0

Teclado/LED	S1/LED1	RB0	GPIO	PTA1	PTA1	J1 02	33	PTC12	PTC12
Teclado/LED	S2/LED2	RB1	GPIO	PTA2	PTA2	J1 04	34	PTC13	PTC13
Teclado/LED	S3/LED3	RB2	GPIO	PTA4	PTA4	J1 10	35	PTC16	PTC16
Teclado/LED	S4/LED4	RB3	GPIO	PTA5	PTA5	J1 12	36	PTC17	PTC17

Aquecedor	Sinal	RC2	PWM	PTA12	FTM1_CH0	J1 08	17	PTA12	FTM1_CH0

Ventilador	Sinal	RC1	PWM	PTA13	FTM1_CH1	J2 02	16	PTA13	FTM1_CH1

Medidor de Tensão	Analógico	RA1	ADC	PTE20	ADC0_DP0/ADC0_SE0	J10 01	3	PTE20	ADC0_DP0/ADC0_SE0

Sensor Temperatura	Analógico	RA0	ADC	PTE21	ADC0_DM0/ADC0_SE4a	J10 03	2	PTE21	ADC0_DM0/ADC0_SE4a

Tacômetro	Contador Pulsos	RC0	CONTADOR	PTE29	FTM0_CH2	J10 09	15	PTE29	FTM0_CH2

VCC	Alimentação 5V			P5-9_VIN	P5-9_VIN	J9 16	11/32
GND	Terra				GND	J9 12/14	12/31

## IO_Header_Pinouts
FRDM-KL25Z I/O Connector signal connections

J1				J2				J9				J10
Pin	Signal	Pin	Signal	Pin	Signal	Pin	Signal	Pin	Signal	Pin	Signal	Pin	Signal	Pin	Signal
J1 01	PTC7	J1 02	PTA1	J2 01	PTC12	J2 02	PTA13	J9 01	PTB8	J9 02	SDA_PTD5	J10 01	PTE20	J10 02	PTB0
J1 03	PTC0	J1 04	PTA2	J2 03	PTC13	J2 04	PTD5	J9 03	PTB9	J9 04	P3V3	J10 03	PTE21	J10 04	PTB1
J1 05	PTC3	J1 06	PTD4	J2 05	PTC16	J2 06	PTD0	J9 05	PTB10	J9 06	PTA20	J10 05	PTE22	J10 06	PTB2
J1 07	PTC4	J1 08	PTA12	J2 07	PTC17	J2 08	PTD2	J9 07	PTB11	J9 08	P3V3	J10 07	PTE23	J10 08	PTB3
J1 09	PTC5	J1 10	PTA4	J2 09	PTA16	J2 10	PTD3	J9 09	PTE2	J9 10	P5V_USB	J10 09	PTE29	J10 10	PTC2
J1 11	PTC6	J1 12	PTA5	J2 11	PTA17	J2 12	PTD1	J9 11	PTE3	J9 12	GND	J10 11	PTE30	J10 12	PTC1
J1 13	PTC10	J1 14	PTC8	J2 13	PTE31	J2 14	GND	J9 13	PTE4	J9 14	GND
J1 15	PTC11	J1 16	PTC9	J2 15	NC	J2 16	VREFH	J9 15	PTE5	J9 16	P5-9V_VIN
				J2 17	PTD6	J2 18	PTE1
				J2 19	PTD7	J2 20	PTE0

## R3_Compatibility
FRDM-KL25Z Arduino™ R3 pin layout compatibility comparison chart

		UART	PWM	GPIO	Interrupt	I2C	SPI	A/D	Input Capture	Comparator	LED
D0	Arduino Uno R3	RX		ü	ü
	FREEDOM-KL25Z (PTA1)	UART0_RX	FTM2_CH0	ü	ü				FTM2_CH0
D1	Arduino Uno R3	TX		ü	ü
	FREEDOM-KL25Z (PTA2)	UART0_TX	FTM2_CH1	ü	ü				FTM2_CH1
D2	Arduino Uno R3			ü	ü
	FREEDOM-KL25Z (PTD4)		FTM0_CH4	ü	ü				FTM0_CH4
D3	Arduino Uno R3		ü	ü	ü
	FREEDOM-KL25Z (PTA12)		FTM1_CH0	ü	ü				FTM1_CH0
D4	Arduino Uno R3			ü	ü
	FREEDOM-KL25Z (PTA4)		FTM0_CH1	ü	ü				FTM0_CH1
D5	Arduino Uno R3		ü	ü	ü
	FREEDOM-KL25Z (PTA5)		FTM0_CH2	ü	ü				FTM0_CH2
D6	Arduino Uno R3		ü	ü	ü					ü
	FREEDOM-KL25Z (PTC8)		FTM0_CH4	ü	X	I2C0_SCL			FTM0_CH4	COMP0_IN2
D7	Arduino Uno R3			ü	ü					ü
	FREEDOM-KL25Z (PTC9)		FTM0_CH5	ü	X	I2C0_SDA			FTM0_CH5	COMP0_IN3
D8	Arduino Uno R3			ü	ü				ü
	FREEDOM-KL25Z (PTA13)		FTM1_CH1	ü	ü				FTM1_CH1
D9	Arduino Uno R3		ü	ü	ü
	FREEDOM-KL25Z (PTD5)		FTM0_CH5	ü	ü				FTM0_CH5
D10	Arduino Uno R3		ü	ü	ü		ü
	FREEDOM-KL25Z (PTD0)		FTM0_CH0	ü	ü		SPI0_PCS0		FTM0_CH0
D11	Arduino Uno R3			ü	ü		ü
	FREEDOM-KL25Z (PTD2)	UART2_RX	FTM0_CH2	ü	ü		SPI0_MOSI		FTM0_CH2
D12	Arduino Uno R3			ü	ü		ü
	FREEDOM-KL25Z (PTD3)	UART2_TX	FTM0_CH3	ü	ü		SPI0_MISO		FTM0_CH3
D13	Arduino Uno R3			ü	ü		ü				ü
	FREEDOM-KL25Z (PTD1)		FTM0_CH1	ü	ü		SPI0_SCK	ADC0_SE5b	FTM0_CH1		FTM0_CH1
D14	Arduino Uno R3			ü	ü	SDA		A4
	FREEDOM-KL25Z (PTE0)			ü	X	I2C1_SDA		X
D15	Arduino Uno R3			ü	ü	SCL		A5
	FREEDOM-KL25Z (PTE1)			ü	X	I2C1_SCL		X
A0	Arduino Uno R3			ü	ü			A0
	FREEDOM-KL25Z (PTB0)			ü	X	I2C0_SCL		ADC0_SE8	FTM1_CH0
A1	Arduino Uno R3			ü	ü			A1
	FREEDOM-KL25Z (PTB1)			ü	X	I2C0_SDA		ADC0_SE9	FTM1_CH1
A2	Arduino Uno R3			ü	ü			A2
	FREEDOM-KL25Z (PTB2)			ü	X	I2C0_SCL		ADC0_SE12	FTM2_CH0
A3	Arduino Uno R3			ü	ü			A3
	FREEDOM-KL25Z (PTB3)			ü	X	I2C0_SDA		ADC0_SE13	FTM2_CH1
A4	Arduino Uno R3			ü	ü	SDA		A4
	FREEDOM-KL25Z (PTC2)			ü	X	I2C1_SDA		ADC0_SE11
A5	Arduino Uno R3			ü	ü	SCL		A5
	FREEDOM-KL25Z (PTC1)			ü	X	I2C1_SCL		ADC0_SE15

## OpenSDA_Pinouts
OpenSDA Pinouts

K20 / 32QFN	Pin Name	Use Case	DEFAULT	ALT0	ALT1	ALT2	ALT3	ALT4	ALT5	ALT6	ALT7
1	VDD	3.3V	VDD	VDD
2	VSS	GND	VSS	VSS
3	USB0_DP	USB D+	USB0_DP	USB0_DP
4	USB0_DM	USB D-	USB0_DM	USB0_DM
5	VOUT33	2.2uF to GND	VOUT33	VOUT33
6	VREGIN	USB VBUS (5V)	VREGIN	VREGIN
7	VDDA	3.3V	VDDA	VDDA
8	VSSA	GND	VSSA	VSSA
9	XTAL32	No Connect - pads for XTAL available	XTAL32	XTAL32
10	EXTAL32	No Connect - pads for XTAL available	EXTAL32	EXTAL32
11	VBAT	No Connect	VBAT	VBAT
12	PTA0	Debug Connector	JTAG_TCLK/SWD_CLK/EZP_CLK	TSI0_CH1	PTA0	UART0_CTS_b/UART0_COL_b	FTM0_CH5				JTAG_TCLK/SWD_CLK
13	PTA1	Debug Connector	JTAG_TDI/EZP_DI	TSI0_CH2	PTA1	UART0_RX	FTM0_CH6				JTAG_TDI
14	PTA2	Debug Connector	JTAG_TDO/TRACE_SWO/EZP_DO	TSI0_CH3	PTA2	UART0_TX	FTM0_CH7				JTAG_TDO/TRACE_SWO
15	PTA3	Debug Connector	JTAG_TMS/SWD_DIO	TSI0_CH4	PTA3	UART0_RTS_b	FTM0_CH0				JTAG_TMS/SWD_DIO
16	PTA4/LLWU_P3	SWD_EN (disconnecto SPI port from target)	NMI_b/EZP_CS_b	TSI0_CH5	PTA4/LLWU_P3		FTM0_CH1				NMI_b
17	PTA18	8MHz resonator	EXTAL0	EXTAL0	PTA18		FTM0_FLT2	FTM_CLKIN0
18	PTA19	8MHz resonator	XTAL0	XTAL0	PTA19		FTM1_FLT0	FTM_CLKIN1		LPTMR0_ALT1
19	RESET_b	Voltage divider to USB VBUS	RESET_b	RESET_b
20	PTB0/LLWU_P5	SWD_OE (Output Buffer Enable)	ADC0_SE8/TSI0_CH0	ADC0_SE8/TSI0_CH0	PTB0/LLWU_P5	I2C0_SCL	FTM1_CH0			FTM1_QD_PHA
21	PTB1	RESET Output to target MCU	ADC0_SE9/TSI0_CH6	ADC0_SE9/TSI0_CH6	PTB1	I2C0_SDA	FTM1_CH1			FTM1_QD_PHB
22	PTC1/LLWU_P6	SPI Flash Reset	ADC0_SE15/TSI0_CH14	ADC0_SE15/TSI0_CH14	PTC1/LLWU_P6	SPI0_PCS3	UART1_RTS_b	FTM0_CH0		I2S0_TXD0
23	PTC2	SPI Flash CS	ADC0_SE4b/CMP1_IN0/TSI0_CH15	ADC0_SE4b/CMP1_IN0/TSI0_CH15	PTC2	SPI0_PCS2	UART1_CTS_b	FTM0_CH1		I2S0_TX_FS
24	PTC3/LLWU_P7	Connect to target MCU TX pin	CMP1_IN1	CMP1_IN1	PTC3/LLWU_P7	SPI0_PCS1	UART1_RX	FTM0_CH2	CLKOUT	I2S0_TX_BCLK
25	PTC4/LLWU_P8	Connect to target MCU RX pin	DISABLED		PTC4/LLWU_P8	SPI0_PCS0	UART1_TX	FTM0_CH3		CMP1_OUT
26	PTC5/LLWU_P9	SWD_CLK to target MCU, SPI to SPI Flash	DISABLED		PTC5/LLWU_P9	SPI0_SCK	LPTMR0_ALT2	I2S0_RXD0		CMP0_OUT
27	PTC6/LLWU_P10	SWD_DIO to 74*126, SPI to SPI Flash	CMP0_IN0	CMP0_IN0	PTC6/LLWU_P10	SPI0_SOUT	PDB0_EXTRG	I2S0_RX_BCLK		I2S0_MCLK
28	PTC7	SWD_DIO to target MCU, SPI Flash	CMP0_IN1	CMP0_IN1	PTC7	SPI0_SIN	USB_SOF_OUT	I2S0_RX_FS
29	PTD4/LLWU_P14	Green LED (may no-pop)	DISABLED		PTD4/LLWU_P14	SPI0_PCS1	UART0_RTS_b	FTM0_CH4		EWM_IN
30	PTD5	Special case -- connected to IO header	ADC0_SE6b	ADC0_SE6b	PTD5	SPI0_PCS2	UART0_CTS_b/UART0_COL_b	FTM0_CH5		EWM_OUT_b
31	PTD6/LLWU_P15	Special case -- connected to RTC_CLKIN	ADC0_SE7b	ADC0_SE7b	PTD6/LLWU_P15	SPI0_PCS3	UART0_RX	FTM0_CH6		FTM0_FLT0
32	PTD7	USB 5V Power Sense	DISABLED		PTD7	CMT_IRO	UART0_TX	FTM0_CH7		FTM0_FLT1